## Procedure
TESS Video Board v6.0A Bring-Up Procedure Results (step 25)
Unit Under Test :
| P/N: Video 6.0A | Serial Number: 11
Test Engineer: Dave Santos
Step | Test Description | Expected Value | Measured Value | Accepted | Notes | Initials | Date
BEFORE POWER UP:
1 | Verify work area is ESD safe. |  |  | OK |  | EB | 2015-09-17
2 | Photograph assembly, both sides. Store photo in sheet 5 of this spreadsheet (Assembly Photos (5). |  |  |  |  | EB | 2015-09-17
3 | Weigh assembly. Note any non-flight configurations here. |  |  |  |  | EB | 2015-09-17
4 | Note test equipment P/N's and S/N's (e.g. DMMs, oscilloscopes, thermal imaging unit, power supplies). |  |  |  |  | EB | 2015-09-17
5 | Perform visual inspection under stereo microscope. Check for workmanship and mechanical damage. | No mechanical damage. Workmanship to IPC standard (TBD). |  |  |  | EB | 2015-09-17
6 | Verify no missing components. |  | None missing |  |  | EB | 2015-09-17
7 | Verify any DNP/DNI parts are not installed. |  | All DNP parts are not installed. |  |  | EB | 2015-09-17
8 | (Deleted)
9 | Verify correct orientation of all components (chips, diodes, polarized capacitors, etc.) | All polarized components and chips are in correct orientation. | All polarized parts match orientation on silkscreen. | OK |  | EB | 2015-09-17
10 | Verify chips installed are the correct parts. If specified in the design, verify date codes for relevant components. | All parts are correct type. | All parts look correct. Smaller devices verified by similarity to others with same part description in layout. | OK |  | EB | 2015-09-17
11 | Inspect connectors for damage, misalignment, bent pins. | None. | No damage. | OK |  | EB | 2015-09-17
12 | Examine through holes for all four AirBorn connectors, J1, J2, J3, J4, for clearance. Use backlighting with stereo microscope to make sure through holes are clear of residual solder or other debris, and are sufficiently open to allow AirBorn connector pins to pass through without mechanical resistance. | Holes are clear for entire depth and full diameter of barrel. | Already Installed |  |  | EB | 2015-09-17
13 | Install required test headers and note locations. | None required | None installed. |  |  | EB | 2015-09-17
| With power OFF and no external connections to PCB, measure resistance on all power lines. All measurements referenced to circuit GND unless otherwise noted. |  | These values inform the reference set.
14 | GND, multiple locations | <=0.1 Ohms |  |  | Multiple locations on J5 (stack connector); one side of all C3's, C28's, and C30's. | EB | 2015-09-17
15 | +5V | >2M Ohm |  |  | J5:180 | EB | 2015-09-17
16 | +15V | 59K Ohm |  |  | J5:176 | EB | 2015-09-17
17 | -12V | 43.9K Ohm |  |  | J5:178 | EB | 2015-09-17
18 | -50V | >2M Ohm |  |  | PP/C13.2 (or PP/R12.2) | EB | 2015-09-17
19 | +24V | 57.5K Ohms |  |  | PP/C14.2 | EB | 2015-09-17
20 | VS12 | 21K Ohms |  |  | Q2.2 to U15.4 | EB | 2015-09-17
21 | VS34 | 21K Ohms |  |  | Q3.2 to U15.4 | EB | 2015-09-17
22 | +3.3Dac (X1) | 18K Ohms |  |  | X1/U7.8 or U7.9 | EB | 2015-09-17
22.1 | +3.3Dac (X2) | 18K Ohms |  |  | X2/U7.8 or U7.9 | EB | 2015-09-17
23 | +3.3Dac (X3) | 18K Ohms |  |  | X3/U9.8 or U9.9 | EB | 2015-09-17
23.1 | +3.3Dac (X4) | 18K Ohms |  |  | X4/U7.8 or U7.9 | EB | 2015-09-17
With power OFF, measure resistance of all connector pins to circuit GND.
24 | GND pins | 0 +/- 0.1 Ohms |  | OK | See Data Tables (2), Table 2
25 | Signal pins | R values match reference set |  | OK | See Data Tables (2), Table 2
26 | No-connect pins | Open circuit |  | OK | See Data Tables (2), Table 2

## Data Tables (2)
STEP 35, TABLE 1: POWER SUPPLY VOLTAGES AND CURRENTS
| +5V | +15V | -12V | +3.3Dac
Measurement location: | J5:180 | J5:176 | J5:178 | X1_X10_R1.1
Voltage
Expected Values | 5 | 15 | -12 | 3.3
Error | -100% | -100% | -100% | -100%
Current |  |  |  | N/A | N/A | N/A | N/A | N/A | N/A
Expected Values | 0.29 | 0.01 | 0.056 | N/A | N/A | N/A | N/A | N/A | N/A
Error | -100% | -100% | -100%
STEP 25, TABLE 2a: |  |  |  |  | STEPS 38-40, TABLE 3
Resistance (power off, no external connections, wait time 30 sec or less for capacitive charging) |  |  |  |  | Voltage Measurements, power ON, power and data cables to Obs Sim.
All resistances referenced to J6 pin A1 (meter COM = pin A1) |  |  |  |  | All voltages referenced to power connector pin 1 (COM = pin 1)
Connector | Pin | Signal Name | Expected Value (Ohms, +/-10%) | Measured Value (Ohms) | Expected Value (Volts, +/- 5%) | Measured Value (Volts)
J6 | A1 | GND | 0.2 | 0.2 | 0
J6 | A2 | SDO-A-3 | >3 M | 3.43M | 0.049
J6 | A3 | GND | 0.2 | 0.2 | 0
J6 | A4 | SDO-B-3 | >3 M | 3.43M | 0.051
J6 | A5 | GND | 0.2 | 0.2 | 0
J6 | A6 | SDO-C-3 | >3 M | 3.44M | 0.048
J6 | A7 | GND | 0.2 | 0.2 | 0
J6 | A8 | SDO-D-3 | >3 M | 3.45M | 0.05
J6 | A9 | GND | 0.2 | 0.2 | 0
J6 | A10 | CNV-3 | >3 M | 3.44M | 0.05
J6 | A11 | GND | 0.2 | 0.2 | 0
J6 | A12 | SCK-3 | >3 M | 3.36M | 0.05
J6 | A13 | GND | 0.2 | 0.2 | 0
J6 | A14 | GND | 0.2 | 0.2 | 0.05
J6 | A15 | GND | 0.2 | 0.2 | 0
J6 | A16 | HKA5 | >3 M | 9.33M | 0.05
J6 | A17 | HKA3 | >3 M | 9.41M | 0
J6 | A18 | DD | >3 M | 15.25M | 0.05
J6 | A19 | GND | 0.2 | 0.2 | 0
J6 | A20 | GND | 0.2 | 0.2 | 0.07
J6 | A21 | GND | 0.2 | 0.2 | 0
J6 | A22 | SDO-A-4 | >3 M | 3.38M | 0.05
J6 | A23 | GND | 0.2 | 0.2 | 0
J6 | A24 | SDO-B-4 | >3 M | 3.33M | 0.05
J6 | A25 | GND | 0.2 | 0.2 | 0
J6 | A26 | SDO-C-4 | >3 M | 3.29M | 0.07
J6 | A27 | GND | 0.2 | 0.2 | 0
J6 | A28 | SDO-D-4 | >3 M | 3.32M | 0.07
J6 | A29 | GND | 0.2 | 0.2 | 0
J6 | A30 | CNV-4 | >3 M | 3.43M | 0.07
J6 | A31 | GND | 0.2 | 0.2 | 0
J6 | A32 | SCK-4 | >3 M | 3.44M | 0.07
J6 | A33 | GND | 0.2 | 0.2 | 0
J6 | A34 | -12 | >1 M | 3.02M | 0.07
J6 | B1 | P1-FS-3 | 0L | 0L | 0
J6 | B2 | P2-FS-3 | 0L | 0L | 0.07
J6 | B3 | P3-FS-3 | 0L | 0L | 0
J6 | B4 | RG-3 | 0L | 0L | 0.07
J6 | B5 | P1-IA-3 | 0L | 0L | 0
J6 | B6 | P2-IA-3 | 0L | 0L | 0.07
J6 | B7 | P3-IA-3 | 0L | 0L | 0
J6 | B8 | P3-OR-3 | 0L | 0L | 0.05
J6 | B9 | P2-OR-3 | 0L | 0L | 0
J6 | B10 | P1-OR-3 | 0L | 0L | 0.05
J6 | B11 | ID-3 | 0L | 0L | 0
J6 | B12 | GND | 0.2 | 0.2 | 0.05
J6 | B13 | GND | 0.2 | 0.2 | 0
J6 | B14 | DCK | >3 M | 6.013M | 0.05
J6 | B15 | HKA6 | >3 M | 9.31M | 0
J6 | B16 | HKA4 | >3 M | 5.025M | 0.05
J6 | B17 | HKA2 | >3 M | 9.7M | 0
J6 | B18 | HKA1 | >3 M | 10.7M | 0
J6 | B19 | HKA0 | >3 M | 6.23M | 0
J6 | B20 | GND | 0.2 | 0.2 | 4.706
J6 | B21 | 2.5 | 24-28K | 24.92K | 4.706
J6 | B22 | P1-FS-4 | 0L | 0L | 4.706
J6 | B23 | P2-FS-4 | 0L | 0L | 14.7
J6 | B24 | P3-FS-4 | 0L | 0L | 0
J6 | B25 | RG-4 | 0L | 0L | 0
J6 | B26 | P1-IA-4 | 0L | 0L | 0
J6 | B27 | P2-IA-4 | 0L | 0L | 4.706
J6 | B28 | P3-IA-4 | 0L | 0L | 4.706
J6 | B29 | P3-OR-4 | 0L | 0L | 4.706
J6 | B30 | P2-OR-4 | 0L | 0L | 0
J6 | B31 | P1-OR-4 | 0L | 0L | 0.06
J6 | B32 | ID-4 | 0L | 0L | 0.06
J6 | B33 | 15 | >3 M | 4.7M | 0.06
J6 | B34 | 5 | >1 M | 3.42M | 0.06
J8 | A1 | GND | 0.2 | 0.2 | 0.06
J8 | A2 | SCK-1 | >3 M | 3.45M | 0.06
J8 | A3 | GND | 0.2 | 0.2 | 0.07
J8 | A4 | CNV-1 | >3 M | 3.45M | 0.07
J8 | A5 | GND | 0.2 | 0.2 | 1.31
J8 | A6 | SDO-A-1 | >3 M | 3.42M | 0.06
J8 | A7 | GND | 0.2 | 0.2 | 0.07
J8 | A8 | SDO-B-1 | >3 M | 3.43M | 0.07
J8 | A9 | GND | 0.2 | 0.2 | 0.07
J8 | A10 | SDO-C-1 | >3 M | 3.47M | 0.07
J8 | A11 | GND | 0.2 | 0.2 | 0.07
J8 | A12 | SDO-D-1 | >3 M | 3.44M | 0.07
J8 | A13 | GND | 0.2 | 0.2 | 0.07
J8 | A14 | GND | 0.2 | 0.2 | 0.06
J8 | A15 | GND | 0.2 | 0.2 | 0.06
J8 | A16 | GND | 0.2 | 0.2 | 0.06
J8 | A17 | Int | >3 M | 4.95M | 0.06
J8 | A18 | GND | 0.2 | 0.2 | 0.06
J8 | A19 | \_Hold\_ | >3 M | 31.2M | 0
J8 | A20 | GND | 0.2 | 0.2 | 0
J8 | A21 | Clamp | >3 M | 9.14M | 0
J8 | A22 | GND | 0.2 | 0.2 | 4.707
J8 | A23 | GND | 0.2 | 0.2 | 4.707
J8 | A24 | SCK-2 | 388K | 3.49M | 4.707
J8 | A25 | GND | 0.2 | 0.2 | 14.69
J8 | A26 | CNV-2 | >3 M | 3.49M | 0
J8 | A27 | GND | 0.2 | 0.2 | 0
J8 | A28 | SDO-A-2 | >3 M | 3.45M | 0
J8 | A29 | GND | 0.2 | 0.2 | 4.707
J8 | A30 | SDO-B-2 | >3 M | 3.46M | 4.707
J8 | A31 | GND | 0.2 | 0.2 | 4.707
J8 | A32 | SDO-C-2 | >3 M | 3.47M | 0
J8 | A33 | GND | 0.2 | 0.2 | 0
J8 | A34 | SDO-D-2 | >3 M | 3.46M | 4.705
J8 | B1 | 24 | >3 M | 4.34M | 4.705
J8 | B2 | -50 | >3 M | 3.03M | 4.705
J8 | B3 | P1-FS-1 | 0L | 0L | 0
J8 | B4 | P2-FS-1 | 0L | 0L | 0
J8 | B5 | P3-FS-1 | 0L | 0L | 0
J8 | B6 | P3-OR-1 | 0L | 0L | 14.69
J8 | B7 | P2-OR-1 | 0L | 0L | 4.705
J8 | B8 | P1-OR-1 | 0L | 0L | 4.705
J8 | B9 | RG-1 | 0L | 0L | 4.705
J8 | B10 | P1-IA-1 | 0L | 0L | 0
J8 | B11 | P2-IA-1 | 0L | 0L | 0
J8 | B12 | P3-IA-1 | 0L | 0L | 0
J8 | B13 | ID-1 | 0L | 0L | 0.6
J8 | B14 | GND | 0.2 | 0.2 | 0.6
J8 | B15 | DCS1 | >3 M | 9.18M | 0.6
J8 | B16 | DCS0 | >3 M | 9.01M | 0.6
J8 | B17 | DCS2 | >3 M | 9.2M | 0.6
J8 | B18 | DCS3 | >3 M | 8.77M | 0.6
J8 | B19 | HKCOM | >3 M | 8.23M | 0.6
J8 | B20 | TCOM | 0L | 0L | 0.6
J8 | B21 | RTDCOM | >3 M | 12.89M | 0.6
J8 | B22 | GND | 0.2 | 0.2 | 0.7
J8 | B23 | GND | 0.2 | 0.2 | 0.7
J8 | B24 | P1-FS-2 | 0L | 0L | 0.6
J8 | B25 | P2-FS-2 | 0L | 0L | 0.7
J8 | B26 | P3-FS-2 | 0L | 0L | 0.7
J8 | B27 | P3-OR-2 | 0L | 0L | 0.7
J8 | B28 | P2-OR-2 | 0L | 0L | 0
J8 | B29 | P1-OR-2 | 0L | 0L | 0.6
J8 | B30 | RG-2 | 0L | 0L | 0.6
J8 | B31 | P1-IA-2 | 0L | 0L | 0.6
J8 | B32 | P2-IA-2 | 0L | 0L | 0.6
J8 | B33 | P3-IA-2 | 0L | 0L | 0.6
J8 | B34 | ID-2 | 0L | 0L | 0.6
STEP 25, TABLE 2b: